## Entrée
Température ambiante	20,00	°C					Combustible	MJ/kg	BTU/lb
							Hydrogène	141,79	60959
Caractéristiques de la vapeur							Essence	47,30	20335
Pression vapeur	4,00	bars absolus					Gazole	44,80	19261
T_vapeur saturante (température minimum)	143,61	°C					Éthanol	29,70	12769
Température vapeur	145,00	°C					Propane	50,35	21647
							Butane	49,51	21285
Caractéristiques de l'eau							Bois	15,00	6449
Température eau froide	10,00	°C					Charbon	15,00	6449
								27,00	11608
Consommation vapeur
Alésage	8,00	mm
Course	20,00	mm
Nbe de remplissage complet par tour	1,00						Résultats
Vitesse de rotation en charge	1500,00	trs/mn
Taux de remplissage moyen à pleine vapeur ( entre 0,5 et 1)	1,00						Débit masse de vapeur	195	g/h
							Consommation eau	0,195	litres/h
Corps de chaudière							Puissance calorifique moyenne à fournir (sur une heure)	146	W moyen
Diamètre extérieur virole	50,00	mm
Epaisseur virole et fonds	1,00	mm					Pertes statiques à 145,00 °C	28	W
Longueur virole	120,00	mm
Masse totale métal à vide	0,60	kg					Débit masse de gaz à l'injecteur	24,8	g/heure
Masse d'eau maxi.	0,12	kg
Pertes statiques en régime établi							Puissance brute mini brûleur	342	W
Coefficient d'échange global (pas d'isolant)	10,00	W/(m²*°C)
							Estimation durée mise en chauffe (brûleur mini théorique)	9,2	mn
Dimensionnement théorique du brûleur
Rdt chaudière (pertes fumées & rdt échangeur)	0,60
Rdt brûleur	0,85
Pouvoir calorifique du combustible	49,51	MJ/kg
							Nota
Puissance brûleur pour mise en chauffe							3 Feuilles masquées
Temps de mise en chauffe souhaité	7	mn					pour ré-afficher Format/Feuilles/Afficher
Puissance brûleur mini modifiée	450,0	W

## Calcul
Température ambiante	20,00	°C					Matériau	Conductivité thermique (W/(m*K)	Masse volumique (kg/m3)	Cp J/(kg*K)				Métaux et alliages	masse volumique / kg/m3		Substance	Phase	Capacité thermique / massique / J·kg-1·K-1
							Acier doux	46,00	7800,00					acier	7 500-8 100		Air (sec)	gaz	1005,00
Caractéristiques de la vapeur							Acier inox	26,00	8000,00					acier rapide HSS	8 400 - 9 000		Air (saturé en vapeur d'eau)	gaz	≈ 1030
Pression vapeur	4,00	bars absolus												fonte	6 800 - 7 400		Aluminium	solide	897,00
T_vapeur saturante (température minimum)	143,61	°C					Aluminium alliage	200,00	2700,00	897,00				aluminium	2700,00		Azote	gaz	1042,00
Température vapeur	145,00	°C					Argent	46,00	10500,00					argent	10500,00		Cuivre	solide	385,00
Densité vapeur	2,15	kg/m3					Bois dur	0,16	800,00					béryllium	1848,00		Diamant	solide	502,00
Enthalpie vapeur	2741,29	kJ/kg					Cuivre	390,00	8900,00	385,00				bronze	8 400 - 9 200		Eau	gaz	1850,00
Capacité thermique Cp	2,32	kJ/(kg*K)					Eau	0,60	1000,00					carbone (diamant)	3508,00			liquide	4185,00
							Fer doux	80,00	7900,00	444,00				carbone (graphite)	2250,00			solide (0 °C)	2060,00
							Fonte	100,00	6900,00					constantan	8910,00		Éthanol	liquide	2460,00
Caractéristiques de l'eau														cuivre	8920,00		Fer	solide	444,00
Température eau froide	10,00	°C												duralumin	2900,00		Graphite	solide	720,00
Densité eau liquide	999,65	kg/m3												étain	7290,00		Hélium	gaz	3160,00
Enthalpie eau froide	42,02	kJ/kg												fer	7860,00		Hexane	liquide	≈ 2267.95
Enthalpie eau chaude	604,72	kJ/kg												iridium	22560,00		Huile	liquide	≈ 2000
Chaleur à amener pour chauffer l'eau	562,7	kJ/kg												laiton	7 300 - 8 800		Hydrogène	gaz	14300,00
														lithium	530,00		Laiton	solide	377,00
														magnésium	1750,00		Lithium	solide	3582,00
Chaleur nette à amener (chauffage+vaporisation)	2699,27	kJ/kg												mercure	13545,88		Mercure	liquide	139,00
														molybdène	10200,00		Octane	liquide	≈ 1393.33
Consommation vapeur														nickel	8900,00		Or	solide	129,00
Alésage	8,00	mm												or	19300,00		Oxygène	gaz	920,00
Course	20,00	mm						Eau alimentaire						osmium	22610,00		Zinc	solide	380,00
Volume balayé	1,01	cm3						Temperature	10,00	°C				palladium	12000,00
Nbe de remplissage complet par tour	1,00							Saturation pressure	0,01	bar a				platine	21450,00
Vitesse de rotation en charge	1500,00	trs/mn						Liquid						plomb	11350,00
	25,00	trs/sec						Enthalpy	42,02	kJ/kg				potassium	850,00
Taux de remplissage moyen à pleine vapeur ( entre 0,5 et 1)	1,00							Density	999,65	kg/m3				tantale	16600,00
Débit volume	25,13	cm3/s						Entropy	0,15	kJ/kgK				titane	4500,00
Débit masse de vapeur	195	g/h						Vapour						tungstène	19300,00
								Vapour enthalpy	2519,23	kJ/kg				uranium	18700,00
Consommation Energie vaporisation ( horaire)	526,06	kJ/h						Vapour density	0,0094	kg/m3				vanadium	6100,00
Puissance calorifique moyenne à fournir (sur une heure)	146	W moyen						Vapour Entropy	8,90	kJ/kgK				zinc	7150,00
								Evaporation energy	2477,21	kJ/kg
Corps de chaudière
Diamètre extérieur virole	50,00	mm												Butane				Propane
Epaisseur virole et fonds	1,00	mm												T (°K)	T(°C)	J/(mole*K)	CP J/(kg*K)	T (°K)	T(°C)	J/(mole*K)	CP J/(kg*K)
Longueur virole	120,00	mm												200,00	-73,15	75134,00	1293,00	100,00	-173,15	41611,00	944,00
Surface ext. Virole	18849,56	mm²						Properties given pressure and temperature						286,00	12,85	97515,00	1678,00	193,00	-80,15	56387,00	1279,00
Surface des fonds	3619,11	mm²						Pressure	4,00	bar a				330,00	56,85	108536,00	1867,00	240,00	-33,15	64416,00	1461,00
Surface déperditive totale	22468,67	mm²						Temperature	145,00	°C				373,00	99,85	118991,00	2047,00	286,00	12,85	72498,00	1644,00
								Enthalpy	2741,29	kJ/kg				416,00	142,85	129112,00	2221,00	333,00	59,85	80887,00	1834,00
Masse totale métal à vide	0,60	kg						Density	2,15	kg/m3				460,00	186,85	139103,00	2393,00	380,00	106,85	89318,00	2026,00
Masse d'eau maxi.	0,12	kg						Entropy	6,90	kJ/kgK				503,00	229,85	148491,00	2555,00	426,00	152,85	97528,00	2212,00
Pertes statiques en régime établi								Vapour fraction	100,00	%				546,00	272,85	157495,00	2710,00	473,00	199,85	105800,00	2399,00
Coefficient d'échange global (pas d'isolant)	10,00	W/(m²*°C)						IF97 Region	2,00					590,00	316,85	166299,00	2861,00	520,00	246,85	113887,00	2583,00
Température ambiante	20,00	°C						Phase	Steam					633,00	359,85	174494,00	3002,00	566,00	292,85	121565,00	2757,00
Pertes statiques	28	W						Isobaric heat capacity	2,32	kJ/kg				676,00	402,85	182281,00	3136,00	613,00	339,85	129117,00	2928,00
Energie perdue par heure	101	kJ						Speed of sound	492,19	m/s				720,00	446,85	189823,00	3266,00	660,00	386,85	136328,00	3092,00
														763,00	489,85	196778,00	3386,00	706,00	432,85	143022,00	3243,00
								Saturation properties given pressure						806,00	532,85	203325,00	3498,00	753,00	479,85	149461,00	3389,00
Dimensionnement théorique du brûleur								Pressure	4,00	bar a				850,00	576,85	209608,00	3606,00	800,00	526,85	155477,00	3526,00
Rdt chaudière (pertes fumées & rdt échangeur)	0,60							Saturation temperature	143,61	°C				893,00	619,85	215352,00	3705,00	846,00	572,85	160943,00	3650,00
Rdt brûleur	0,85							Liquid						936,00	662,85	220714,00	3797,00	893,00	619,85	166092,00	3767,00
Pouvoir calorifique du combustible	49,51	MJ/kg						Enthalpy	604,72	kJ/kg				980,00	706,85	225821,00	3885,00	940,00	666,85	170804,00	3873,00
	49510,00	J/g						Density	922,88	kg/m3				1023,00	749,85	230460,00	3965,00	986,00	712,85	175005,00	3969,00
Besoins bruts	1229745,13	J par heure						Entropy	1,78	kJ/kgK				1066,00	792,85	234770,00	4039,00	1033,00	759,85	178897,00	4057,00
Débit masse de gaz à l'injecteur	24,84	g/heure						Vapour						1110,00	836,85	238863,00	4110,00	1080,00	806,85	182412,00	4137,00
Puissance brute mini brûleur	341,60	W						Vapour enthalpy	2738,06	kJ/kg				1153,00	879,85	242581,00	4174,00	1126,00	852,85	185521,00	4207,00
								Vapour density	2,163	kg/m3				1196,00	922,85	246048,00	4233,00	1173,00	899,85	188403,00	4273,00
								vapour Entropy	6,90	kJ/kgK				1240,00	966,85	249369,00	4290,00	1220,00	946,85	191038,00	4332,00
Estimation de la durée de mise en chauffe								Evaporation energy	2133,33	kJ/kg				1283,00	1009,85	252427,00	4343,00	1266,00	992,85	193435,00	4387,00
Nota : on omet les pertes statiques donc c'est le temps mini														1326,00	1052,85	255339,00	4393,00	1313,00	1039,85	195765,00	4440,00
Température finale	145,00	°C												1370,00	1096,85	258207,00	4442,00	1360,00	1086,85	198049,00	4491,00
Bilan chauffe métal														1413,00	1139,85	260946,00	4490,00	1406,00	1132,85	200322,00	4543,00
Capacité thermique massique Cp	385,00	J/(kg*K)												1456,00	1182,85	263666,00	4536,00	1453,00	1179,85	202772,00	4598,00
Bilan chauffe métal	28,88	kJ												1500,00	1226,85	266481,00	4585,00	1500,00	1226,85	205450,00	4659,00
Bilan eau liquide
Masse eau maxi	0,12	kg
Bilan enthalpie de réchauffage liquide	562,70	kJ/kg
Bilan réchauffage de l'eau	67,52	kJ

Besoins calorifiques nets	96,40	kJ
Besoins calorifiques bruts	189,02	kJ
Estimation durée mise en chauffe	9,2	mn

Temps de mise en chauffe souhaité	7	mn
Puissance brûleur modifiée	450,0	W

## Prop
X Steam Tables
OpenOffice, IF-97 Steam tables.		The macros are stored inside this workbook. A complete list of functions for use is available on the "Calling functions" worksheet
By: Magnus Holmgren		The steam tables are free and provided as is. We take no responsibilities for any errors in the code or damage thereby.
www.x-eng.com		OBS: This workbook uses macros. Set security options in Tools:Macro:Security… to enable macros.

Saturation properties given temperature				Saturation properties given pressure
Temperature	10,00	°C		Pressure	1,000	bar a
Saturation pressure	0,012	bar a		Saturation temperature	99,61	°C
Liquid				Liquid
Enthalpy	42,0	kJ/kg		Enthalpy	417,4	kJ/kg
Density	999,65	kg/m3		Density	958,64	kg/m3
Entropy	0,15	kJ/kgK		Entropy	1,30	kJ/kgK
Vapour				Vapour
Vapour enthalpy	2519,2	kJ/kg		Vapour enthalpy	2674,9	kJ/kg
Vapour density	0,01	kg/m3		Vapour density	0,59	kg/m3
Vapour Entropy	8,90	kJ/kgK		vapour Entropy	7,36	kJ/kgK
Evaporation energy	2477,2	kJ/kg		Evaporation energy	2257,5	kJ/kg

Properties given pressure and temperature				Properties given pressure and enthalpy
Pressure	5,00	bar a		Pressure	1,00	bar a
Temperature	200,00	°C		Enthalpy	3000,00	kJ/kg
Enthalpy	2855,9	kJ/kg		Temperature	262,8	°C
Density	2,35	kg/m3		Density	0,41	kg/m3
Entropy	7,06	kJ/kgK		Entropy	8,08	kJ/kgK
Vapour fraction	100	%		Vapour fraction	100	%
IF97 Region	2			IF97 Region	2
Phase	Steam			Phase	Steam
Isobaric heat capacity	2,14	kJ/kg		Isobaric heat capacity	1,99	kJ/kg
Speed of sound	526,84	m/s		Speed of sound	567,07	m/s

## Calling functions
X Steam Tables			V2,6	http://www,x-eng,com
Steam tables by Magnus Holmgren according to IAPWS IF-97
The macros are stored inside this workbook. (No extra files are needed. Start from a copy of this workbook. This page can be removed)
For error-reporting, feedback, other units etc. contact:					magnus@x-eng,com
The steam tables are free and provided as is. We take no responsibilities for any errors in the code or damage thereby.
OBS: This workbook uses macros. Set security options in Tools:Macro:Security… to enable macros.

Temperature
Tsat_p	1	bar			99,61	°C	Saturation temperature
T_ph	1	bar	100	kJ/kg	23,84	°C	Temperture as a function of pressure and enthalpy
T_ps	1	bar	1	kJ/(kg K)	73,71	°C	Temperture as a function of pressure and entropy
T_hs	100	kJ/kg	0,2	kJ/(kg K)	13,85	°C	Temperture as a function of enthalpy and entropy
Pressure
psat_T	100	°C			1,01	bar	Saturation pressure
p_hs	84	kJ/kg	0,3	kJ/(kg K)	2,3	bar	Pressure as a function of h and s,
p_hrho	2000	kJ/kg	5	kg/m3	6,05	bar	Pressure as a function of h and rho (density), Very unaccurate for solid water region since it's almost incompressible!
Enthalpy
hV_p	1	bar			2674,95	kJ/kg	Saturated vapour enthalpy
hL_p	1	bar			417,44	kJ/kg	Saturated liquid enthalpy
hV_T	100	°C			2675,57	kJ/kg	Saturated vapour enthalpy
hL_T	100	°C			419,1	kJ/kg	Saturated liquid enthalpy
h_pT	1	bar	20	°C	84,01	kJ/kg	Entalpy as a function of pressure and temperature,
h_ps	1	bar	1	kJ/(kg K)	308,61	kJ/kg	Entalpy as a function of pressure and entropy,
h_px	1	bar	0,5		1546,19	kJ/kg	Entalpy as a function of pressure and vapour fraction
h_Tx	100	°C	0,5		1547,34	kJ/kg	Entalpy as a function of temperature and vapour fraction
h_prho	1	bar	2	kg/m3	1082,77	kJ/kg	Entalpy as a function of pressure and density, Observe for low temperatures (liquid) this equation has 2 solutions, (Not valid!!)
Specific volume
vV_p	1	bar			1,69	m3/kg	Saturated vapour volume
vL_p	1	bar			104,3E-5	m3/kg	Saturated liquid volume
vV_T	100	°C			1,67	m3/kg	Saturated vapour volume
vL_T	100	°C			0	m3/kg	Saturated liquid volume
v_pT	1	bar	100	°C	1,7	m3/kg	Specific volume as a function of pressure and temperature,
v_ph	1	bar	1000	kJ/kg	0,44	m3/kg	Specific volume as a function of pressure and enthalpy
v_ps	1	bar	5	kJ/(kg K)	1,03	m3/kg	Specific volume as a function of pressure and entropy,
Density
rhoV_p	1	bar			0,59	kg/m3	Saturated vapour density
rhoL_p	1	bar			958,64	kg/m3	Saturated liquid density
rhoV_T	100	°C			0,6	kg/m3	Saturated vapour density
rhoL_T	100	°C			958,35	kg/m3	Saturated liquid density
rho_pT	1	bar	100	°C	0,59	kg/m3	Density as a function of pressure and temperature,
rho_ph	1	bar	1000	kJ/kg	2,28	kg/m3	Density as a function of pressure and enthalpy
rho_ps	1	bar	1	kJ/(kg K)	975,62	kg/m3	Density as a function of pressure and entropy,
Specific entropy
sV_p	0,01	bar			9,16	kJ/(kg K)	Saturated vapour entropy
sL_p	0,01	bar			183,6E-7	kJ/(kg K)	Saturated liquid entropy
sV_T	0	°C			9,16	kJ/(kg K)	Saturated vapour entropy
sL_T	100	°C			1,31	kJ/(kg K)	Saturated liquid entropy
s_pT	1	bar	20	°C	0,3	kJ/(kg K)	Specific entropy as a function of pressure and temperature (Returns saturated vapour entalpy if mixture,)
s_ph	1	bar	84,01	kJ/kg	0,3	kJ/(kg K)	Specific entropy as a function of pressure and enthalpy
Specific internal energy
uV_p	1	bar			2505,55	kJ/kg	Saturated vapour internal energy
uL_p	1	bar			417,33	kJ/kg	Saturated liquid internal energy
uV_T	100	°C			2506,02	kJ/kg	Saturated vapour internal energy
uL_T	100	°C			418,99	kJ/kg	Saturated liquid internal energy
u_pT	1	bar	100	°C	2506,17	kJ/kg	Specific internal energy as a function of pressure and temperature,
u_ph	1	bar	1000	kJ/kg	956,21	kJ/kg	Specific internal energy as a function of pressure and enthalpy
u_ps	1	bar	1	kJ/(kg K)	308,51	kJ/kg	Specific internal energy as a function of pressure and entropy,
Specific isobaric heat capacity
CpV_p	1	bar			2,08	kJ/(kg°C)	Saturated vapour heat capacity
CpL_p	1	bar			4,22	kJ/(kg°C)	Saturated liquid heat capacity
CpV_T	100	°C			2,08	kJ/(kg°C)	Saturated vapour heat capacity
CpL_T	100	°C			4,22	kJ/(kg°C)	Saturated liquid heat capacity
Cp_pT	1	bar	100	°C	2,07	kJ/(kg°C)	Specific isobaric heat capacity as a function of pressure and temperature,
Cp_ph	1	bar	200	kJ/kg	4,18	kJ/(kg°C)	Specific isobaric heat capacity as a function of pressure and enthalpy
Cp_ps	1	bar	1	kJ/(kg K)	4,19	kJ/(kg°C)	Specific isobaric heat capacity as a function of pressure and entropy,
Specific isochoric heat capacity
CvV_p	1	bar			1,55	kJ/(kg°C)	Saturated vapour isochoric heat capacity
CvL_p	1	bar			3,77	kJ/(kg°C)	Saturated liquid isochoric heat capacity
CvV_T	100	°C			1,55	kJ/(kg°C)	Saturated vapour isochoric heat capacity
CvL_T	100	°C			3,77	kJ/(kg°C)	Saturated liquid isochoric heat capacity
Cv_pT	1	bar	100	°C	1,55	kJ/(kg°C)	Specific isochoric heat capacity as a function of pressure and temperature,
Cv_ph	1	bar	200	kJ/kg	4,04	kJ/(kg°C)	Specific isochoric heat capacity as a function of pressure and enthalpy
Cv_ps	1	bar	1	kJ/(kg K)	3,9	kJ/(kg°C)	Specific isochoric heat capacity as a function of pressure and entropy,
Speed of sound
wV_p	1	bar			472,05	m/s	Saturated vapour speed of sound
wL_p	1	bar			1545,45	m/s	Saturated liquid speed of sound
wV_T	100	°C			472,26	m/s	Saturated vapour speed of sound
wL_T	100	°C			1545,09	m/s	Saturated liquid speed of sound
w_pT	1	bar	100	°C	472,34	m/s	Speed of sound as a function of pressure and temperature,
w_ph	1	bar	200	kJ/kg	1542,68	m/s	Speed of sound as a function of pressure and enthalpy
w_ps	1	bar	1	kJ/(kg K)	1557,86	m/s	Speed of sound as a function of pressure and entropy,
Dynamic Viscosity
Viscosity is not part of IAPWS Steam IF97. Equations from "Revised Release on the IAPWS Formulation 1985 for the Viscosity of Ordinary Water Substance", 2003 are used.
Viscosity in the mixed region (4) is interpolated according to the density. This is not true since it will be two fases.
my_pT	1	bar	100	°C	0	Pa s	Viscosity as a function of pressure and temperature,
my_ph	1	bar	100	kJ/kg	9,1400E-04	Pa s	Viscosity as a function of pressure and enthalpy
my_ps	1	bar	1	kJ/(kg K)	3,8422E-04	Pa s	Viscosity as a function of pressure and entropy,
Prandtl
Calcualted as Cp*my/tc
pr_pT	1	bar	200	°C	9,5781E-01	-
pr_ph	1	bar	2875,48	kJ/kg	9,5781E-01	-
Thermal Conductivity
Revised release on the IAPS Formulation 1985 for the Thermal Conductivity of ordinary water substance (IAPWS 1998)
tcL_p	1	bar			0,68	W/(m K)	Saturated vapour thermal conductivity
tcV_p	1	bar			0,02	W/(m K)	Saturated liquid thermal conductivity
tcL_T	25	°C			0,61	W/(m K)	Saturated vapour thermal conductivity
tcV_T	25	°C			0,02	W/(m K)	Saturated liquid thermal conductivity
tc_pT	100	bar	350	°C	6,8545E-02	W/(m K)	Thermal conductivity as a function of pressure and temperature,
tc_ph	1	bar	100	kJ/(kg K)	0,61	W/(m K)	Thermal conductivity as a function of pressure and enthalpy
tc_hs	100	kJ/(kg K)	0,34	kJ/(kg K)	0,61	W/(m K)	Thermal conductivity as a function of enthalpy and entropy
Surface Tension
IAPWS Release on Surface Tension of Ordinary Water Substance, September 1994
st_T	100	°C			0,08	N/m	Surface tension for two phase water/steam as a function of T
st_p	1	bar			0,06	N/m	Surface tension for two phase water/steam as a function of T
Vapour fraction
x_ph	1	bar	1000	kJ/kg	0,26		Vapour fraction as a function of pressure and enthalpy
x_ps	1	bar	4	kJ/(kg K)	0,45		Vapour fraction as a function of pressure and entropy,
Vapour Volume Fraction
Observe that vapour volume fraction is very sensitive. Vapour volume is about 1000 times greater than liquid volume and therfore vapour volume fraction
gets close to the accurancy of steam IF-97
vx_ph	1	bar	418	kJ/kg	0,2885		Vapour volume fraction as a function of pressure and enthalpy
vx_ps	1	bar	4	kJ/(kg K)	0,9992		Vapour volume fraction as a function of pressure and entropy,

Version history
News in V2.6
* Error in valid region for function tc_ptrho
* Error in function h3_pt for temperatures near the saturation point.
News in V2.5
* DLL distrubution for use in other applications
* Freebasic translation
* Fixed small error in Cv Region 5 p>1000bar
News in V2.4a
Fixed unit conversion in T_ps region4 (No effekt for SI units.)
News in V2.4
* TODO!!! Check Cv in region 5
* ToDO!!! Tc och my not def. In region 4
* OpenOffice version introduced. (Fixed calculation differences in open office and excel)
* Matlab error giving varaible undefined in some backwards solutions fixed.
News in V2.3
* Option Explicit, gives more efficient calculations.
* Extensive testing
* my_ph not defined in region 4.
* Problems at region border for h4V_p to adress solver problems at the exact border.
* Problem at fast border check in region_ph fixed.
News in V2.2
* Extensive testing
* Fixed error in Cp_ph
* Function p_hrho added. (Very good for calcualting pressure when heating a volume with water/steam mixture.)
* Fixed error in T_hs return no value for vet region bellow the water saturation line.
* Prandtl number added
News in V2.1
* Calling function h_prho
* Fixed problem with Cv reporting NaN in region 5.
* Equivivalent to the Matlab version. (Downloadable from www.x-eng.com)
News in V2
* Calling functions of h and s added.
* Thermal conductivity, Surface tension added
* Calling functions h_px and h_tx added.
* Cp, Cv and w undefined in the mixed region. (Before interpolation with the vapor fraction was used.)
* A work sheet "Properties" for simple lookups added.