## Data input & Resultats
Vitesse moteur vapeur en charge	1600	trs/mn		Tambiante	15	°C		Type d'échangeur : à contre-courant
	26,67	trs/s
Cylindrée	0,5	cm³		Tube échangeur				Pincement en sortie	50	°C
Taux de coupure admission	0,75			D_int tube	2	mm		Puissance thermique nette à fournir	66	W
Débit_volume vapeur	10	cm³/s		D_ext tube	3	mm
	0,00001000	m³/s						Surface échangeur	0,0058	m²
				Brûleur
Pression de fonctionnement	4	bars		Surface du foyer vue directement par l'échangeur	537	mm²		Serpentin régulier (hélice circulaire)
Pression de fonctionnement	5,0	bars absolus		Puissance calorifique combustible	46,0	MJ/kg		Rayon hélice	30	mm
Surchauffe vapeur admissible	50	°C		Excès d'air au brûleur	30	% (estimation)		Pas	6	mm
				Température des fumées	700	°C (estimation)		Nbe de spires	7,00
Vapeur saturante				Coefficient de sécurité pour pertes diverses	1,5			Longueur développée	1,35	m
Température	151,93	°C		Excès d'air au brûleur- valeur pour calcul	30	%		Surface du foyer vue par une spire	537,21	mm²
Masse volumique	2,67	kg/m³
				Puissance brute brûleur	109	W
Vapeur surchauffée				Conso minimale	9	g/h
Température	201,93	°C
Masse volumique	2,35	kg/m³
Débit masse vap. Surchauffée	0,000023	kg/s
	0,08	kg/h		Cellule en vert = entrées modifiables
Eau liquide
Température eau	15	°C
Masse volumique eau	1000	kg/m³		Calcul de la longueur d'un serpentin
Ratio Vapeur/liquide	0,00235			Nota :Ce calcul est indépendant du reste
Débit_volume eau	0,02	cm³/s		Diamètre ext du tube	5	mm
	0,0014	l/mn		Nbe de spires	11
Masse d'eau vaporisée par heure	0,08	kg/h		Pas	8	mm par tour
				Pas réduit (b)	1,27
Puissance pompe				Rayon moyen d'hélice	40	mm
Coeff sécurité débit	1,7			2*Pi*c	251,45
Rendement Pompe	0,8			Angle de pente	1,82	degré
Pertes de charge circuit	0,5	bars		Longueur d'une spire	256	mm
Delta_P	451300	Pa		Longueur tube	2,82	m
Diamètre piston	4	mm		Encombrement	85	mm
Course piston	4	mm
Nbe de coups/mn	48
Force sur le piston	0,58	kgf

Moteur
Couple théorique motoréducteur	0,12	kgf.cm
	0,0113	N.m

## Echangeur
Puissance à passer	65,68	W

Pas	6	mm
Dint tube	2	mm
Section intérieure	0,00000314	m²
Dext tube	3	mm
Section extérieure	0,00000707	m²
Dmoyen	2,5	mm
Coefficient de masque tube ext	0,5
Surface échange ext.	0,0047	m²/m tube					%rho = a*%theta newline I(t)=t*sqrt{1+t²} +argsh(t)newline I(t)=t*sqrt{1+t²} + log(t+sqrt{1+t²} )
Surface échange int	0,0063	m²/m tube

Echange par rayonnement

Sigma cuivre	4,0000
Sigma céramique foyer	2,0000
Sigma boltzmann	5,6800
Sigma	1,7423

T foyer	900	°C
	1173,0	K
Tcuivre	202	°C
	474,9	K
Surface échange vue du foyer	0,0005372	m²
Puissance échangée (rayonnement)	17	W

							Coef Cp fumées
							a0	1,0065352
							a1	0,0001414	x
Réchauffage			Vaporisation			Surchauffe					a2	0,0000002	x²
Puissance à fournir	14	W	Puissance à fournir	32	W	Puissance à fournir	3	W			a3	0,0000000	x3
Puissance totale à fournir	48	W
P totale avec rayonnement	66	W
							Longueur théorique de tube
Réchauffage			Vaporisation			Surchauffe
hc	40	W/(m².°C)	hc	40		hc	40			Hélice
Rec	0,00400	(m².°C)/W	Rec	0,00400		Rec	0,00400			Pas (p)	6,00	mm
Ref	0,00030	(m².°C)/W	Ref	0,00030		Ref	0,00030			Pas réduit (b)	0,95
hf	200	W/(m².°C)	hf	5800		hf	100			Rext (R)	30,00	mm
Résistances thermiques			Résistances thermiques			Résistances thermiques				2*Pi*c	188,59
1/(hc)	0,03		1/(hc)	0,03		1/(hc)	0,03			Angle de pente	1,82	degré
Ren_ext	0,0002		Ren_ext	0,0002		Ren_ext	0,0002			Longueur d'une spire	192	mm
Conduction cuivre	0,00132		Conduction cuivre	0,00132		Conduction cuivre	0,00132
Ren_int	0,000003		Ren_int	0,000003		Ren_int	0,000003
1/hf*(R/r)	0,00750		1/hf*(R/r)	0,00026		1/hf*(R/r)	0,01500
K	29,38	W/(°C.m²)	K	37,33	W/(°C.m²)	K	24,08	W/(°C.m²)
Kmoyen global	34,38	W/(°C.m²)

Cpmoyen fumées	1923,01	J/(kg.K)	Puissance vaporisation	49	W

Estimation du débit masse fumées
Débit masse fumées	0,00002	kg/s
Cfumées	0,04	J/K/s
Pertes fumées	6,92	W

Echangeur à contre courant
Réchauffage
Tfe	15
Tfs	152
Tce	700
Tcs	202
Cchaud fumées	0,04	J/K/s
Cfroid eau	0,02	J/K/s
Delta_Ts	50,00000
Delta_Te	685,00000
Delta_Tm	242,6

S=	0,00581	m²

S_totale théorique	0,006	m²
Rendement d'échange	1

Surface totale	0,00581	m²
Longueur totale de tube	1,23	m

Rayon hélice	30,00	mm
Pas de l'hélice	6,00	mm
Nbe de spires	7,00
Longueur finale	1,35	m
Encombrement	42,00	mm

## Combustion
Propane C3H8					CO2	H2O	O2	N2	C4H10	C3H8	Air	H2	C			Composition air
Carbone	3		Pour le butane C=4 et H=10					CO2	H2O	O2	N2	g/mole	44	18	32	28,02	58,12	44,09	28,950	2,016	12,01			Nom	Formule	Proportion
Hydrogène	8					Composition molaire des fumées	0,05	0,07	0,02	0,86	chaleur massique kJ/(kg.K)	1	1,78	0,91	1,04	1,64	1,55	1,004					Diazote	N2	78,08 %mol 1
Masse molaire du gaz combustible	44,1	g/mole		Nature gaz	Gamma	P en bars	densité par rapport air	Masse volumique kg/(n)m3	r=Cp-Cv J/(kg.K)	CP kJ/(kg.K)	PCI MJ/kg		Cp en J/(mole*K)	44,16+9,05 E-3 *T / = / 54,78	30,01+1,07E-2*T / = / 31,265	28,0+4,2E-3*T / = / 32,93	27,88+4,27E-3*T / = / 32,89	conductivité thermique W/(m.K)	0,03	0,03	0,03	0,03			0,035					Dioxygène	O2	20,95 %mol 1
Cp fumée stoechiométrique	1,92	kJ/(kg.K)		Air sec	1,4	0,91	1		288	1,004					masse volumique kg/m³			1,43	1,78	2,7	2,02	1,292					Argon	Ar	0,934 %mol 1
Combustion en excès d'air				Propane commercial C3H8	1,13	0,74	1,58	2,04	189	1,64	46					gamma	1,3		1,4	1,4	1,11	1,14	1,400					Dioxyde de carbone	CO2	0,04 %mol (400 ppmv)
Excès d'air	30,000	%		Butane commercial C4H10	1,1	0,73	2,05	2,65		1,55	45,6					pouvoir comburivore (n)m3/kg					11	13					Néon	Ne	18,18 ppmv 1
Masse fumées par mole butane	594,16	g/mole de butane					volume fumées (n)m3/kg					11,4	14,1					Hélium	He	5,24 ppmv 1
				déflagration dans l'air m/s					0,37	0,51					Monoxyde d'azote	NO	5 ppmv 1
Puissance nette à fournir	65,68					Pouvoir fumigène m³/m³					31,8	24,8					Krypton	Kr	1,14 ppmv 1
Puissance calorifique combustible	46,0	MJ/kg					Méthane	CH4	1,7 ppmv
				Dihydrogène	H2	0,5 ppmv 1
				T	1173	K		Excès d'air	0,3					Protoxyde d'azote	N2O	0,5 ppmv 1
Température de flamme	900	°C			CO2	H20	O2	N2	Total					Xénon	Xe	0,087 ppmv 1
				M g/mole	44	18	32	14					Dioxyde d'azote	NO2	0,02 ppmv 1
				C_molaire J/(mole.K)	54,78	31,27	32,93	32,89					Ozone	O3	0–0,01 ppmv 1
Débit masse gaz	0,000001428	kg/s		Stoechiométrie Fumées	3	4	0	18,8	25,8	moles par mole de gaz					Radon	Rn	6,0×10-14 ppmv 1
	5	g/h		Stoechiométrie comburant			5			moles par mole de gaz					T en °C
Débit mole gaz combustible	0,0000324	mole/s		ajout par excès d'air			1,5	5,64	7,14					kJ/(kg.K)	0	100	200	300	400	500	600,000	800,000	1000
Débit masse fumées	0,000019	kg/s		Bilan	3	4	1,5	24,44					air	1,0040	1,0100	1,0240	1,0450	1,0680	1,0920	1,115	1,154	1,1840
	69,26	g/h		Fraction molaire	0,09	0,12	0,05	0,74					Azote	1,0390	1,0420	1,0520	1,0690	1,0910	1,1150	1,139	1,181	1,2150
				Total moles	32,94	par mole de gaz brûlé					CO2	0,8150	0,9140	0,9930	1,0570	1,1100	1,1550	1,192	1,249	1,2900
Puissance avec pertes	108,90	W		Cp partiel	4,99	3,8	1,5	24,4					O2	0,92	0,93	0,96	1	1,02	1,05	1,069	1,100	1,12
Débit masse gaz	0,000002367	kg/s		Cp molaire fumées	34,69	J/(mole/k)					Cp fumées stoechiométrique		97,605	108,411	117,099	124,214	130,173	135,277	139,511	146,076
	9	g/h		Masse	132	72	48	342,16					Cp fumées avec excès d'air		0,000	0,000	0,000	0,000	0,000	0,000	0,000	0,000
Débit mole gaz combustible	0,0000537	mole/s		Fraction massique	0,22	0,12	0,08	0,58
Débit masse fumées	0,000032	kg/s		Masse fumées	594,16	g/mole de gaz brûlé
	114,83	g/h		Masse molaire fumées	18,04	g/mole de gaz brûlé					Vapeur à P=	1	bar
				Cp massique fumées	1923,01	J(kg.K)					T en °C	H	Cp kJ/(kg.K)		T °C	CP kJ/(kg.K)
				100	2675,77	2,074		100	0,000		méthode	polynôme	100	1,0230
				150	2776,59	1,986		200	0,000		données X	L30:L37	125	1,0278
				200	2875,48	1,976		300	0,000		données Y	M30:M37	150	1,0327
				250	2974,54	1,989		400	0,000		a[0]	1,007	175	1,0380
				300	3074,54	2,012		500	0,000		a[1]	0,000	200	1,0434
				350	3175,82	2,040		600	0,000		a[2]	0,000	225	1,0489
				400	3278,54	2,070		800	0,000		a[3]	0,000	250	1,0547
				450	3382,81	2,101		1000	0,000		R²	1,000	275	1,0606
				500	3488,71	2,135					écart type a[0]	0,003	300	1,0666
				550	3596,28	2,169					écart type a[1]	0,000	325	1,0727
				600	3705,57	2,203					écart type a[2]	0,000	350	1,0789
				650	3816,6	2,238					écart type a[3]	0,000	375	1,0853
				700	3929,38	2,273					points	8,000	400	1,0916
				750	4043,92	2,308					inconnues	4,000	425	1,0980
				800	4160,21	2,343					degrés de liberté	4,000	450	1,1045
Calcul injecteurs gaz					1000	4642,53	2,478					niveau de confiance	0,050	475	1,1109
Gamma gaz	1,13					test [t] (2 côtés)	2,776	500	1,1174
r	188,58	J/(kg.K)					intervalle de confiance a[0]	0,008	525	1,1238
CP	1,92	kJ/(kg.K)					cp					CP					intervalle de confiance a[1]	0,000	550	1,1302
	1923	J/(kg.K)					cM					-9999,000	méthode	polynôme	100	2,03		intervalle de confiance a[2]	0,000	575	1,1366
P_aval injecteur (bars absolus)	1,01	bars absolus					-9999,000	données X	H49:H64	112,5	2,03		intervalle de confiance a[3]	0,000	600	1,1428
	101,3	kPa					-9999,000	données Y	I49:I64	125	2,02		date	42325,000	650	1,1551
Vitesse du son	247,7	m/s					-9999,000	a[0]	2,10634979	137,5	2,02		heure	0,902	700	1,1669
				-9999,000	a[1]	-0,00101178	150	2,01				750	1,1781
Limite régime sonique	1,75	bars absolus					T	298					-9999,000	a[2]	0,00000279	162,5	2,01				800	1,1885
	0,74	bars					a	b	c					-9999,000	a[3]	0,00000000	175	2,01				850	1,1981
T amont	15	°C					1	0,21	-0,19					-9999,000	R²	0,99	187,5	2,01				900	1,2066
	288	K					1,0641					-9999,000	date	00:00:00	200	2				950	1,2140
R*	8,3145	J/K					38,76					-9999,000	heure	22:08:53	212,5	2				1000	1,2201
Qm gaz	5	g/h					0,88					-9999,000			225	2
	0,000001	kg/s					-9999,000			237,5	2
				-9999,000			250	2,01
Pression effective amont	46	bars					-9999,000			262,5	2,01
Pgaz amont (bars absolus)	47,01	bars					-9999,000			275	2,01
	4701,300	kPa					-9999,000			287,5	2,01
Cd coeff de forme de la buse	0,8500					300	2,02
				312,5	2,02
				325	2,02
Première méthode (Descamp)					337,5	2,03
				350	2,03
Formule simplifiée basse pression (subsonique)					362,5	2,04
T sortie	185,21	K					Butane	Propane					375	2,04
				C4H10	C3H8					387,5	2,05
v	628,8	m/s					Masse molaire	g/mole	58,12	44,09					400	2,06
				Masse volumique	kg/m³	2,70	2,02					412,5	2,06
masse_vol	2,90	kg/m³					Capacité thermique massique du liquide à 0°C	kJ/(kg.K)	2,12	2,12					425	2,07
				Capacité thermique massique du liquide à 15°C	kJ/(kg.K)	2,38					437,5	2,08
				Capacité thermique massique du gaz à 15°C	kJ/(kg.K)	1,62	1,58					450	2,09
S=	0,00000000	m²					Température d'ébullition à la pression athmosphérique	°C	-9,00	-45,00					462,5	2,1
D buse	0,03	mm					Viscosité cinématique du gaz à 20°C	10^-6 m²/s	3,30	4,30					475	2,1
				487,5	2,11
Diamètre à choisir	0,0	mm		Formule simplifiée haute pression (sonique)					Conductivité thermique	W/(m.K)					500	2,12
				T sortie	270,42	K			Gamma	Cp/Cv	1,11	1,14					512,5	2,13
				v	260,0	m/s			Pouvoir comburivore	(n)m3/kg	11,00	13,00					525	2,14
Deuxième méthode (Baukal)				ps	2719486	Pa			Volume fumées	(n)m3/kg	11,40	14,10					537,5	2,15
				Pouvoir fumigène humide	m³/m³	32,80	25,60					550	2,16
gc	1	(kg.m)/(N.s²)		masse_vol	53,33	kg/m³			Teneur maxi en CO2 des fumées humides	% volume	14,00	14,10					562,5	2,17
Pc	0,578					575	2,18
Pb/Pt	0,022					Déflagration dans l'air	m/s	0,37	0,51					587,5	2,19
Formule basse pression (subsonique)				S=	0,00000000	m²			Auto-inflammation dans l'air	°C	525,00	535,00					600	2,2
b0	0,555012			D buse	0,01	mm			Température théorique de flamme dans l'air	°C	1965,00	1975,00					612,5	2,21
Me	2,922096					Température maximale observée	°C	1300,00	1300,00					625	2,22
Te	185,21	K					637,5	2,23
Ce vitesse du son	198,65	m/s					650	2,24
Rhô_e	2,90	kg/m3					Pouvoir calorifique inférieur	MJ/(n)m3	109,60	93,30					662,5	2,25
A section	0,00000000	m2					MJ/kg	45,60	46,00					675	2,26
D buse	0,04	mm					Chaleur de vaporisation	kJ/kg	374,40	378,00					687,5	2,27
				700	2,28
Diamètre à choisir	0,0	mm					712,5	2,29
				725	2,3
Diamètre moyen à choisir	0,0	mm		Formule haute pression (sonique)					737,5	2,31
				a0	0,63					750	2,32
				a1	3996105					762,5	2,33
				a2	233,03					775	2,34
				787,5	2,35
				800	2,36
				A	0,000000000	m²					850	2,39
				D buse	0,01	mm					900	2,42
				950	2,45
				1000	2,47

## Besoins
Caractéristiques tube
Diamètre extérieur	3,00	mm
Diamètre intérieur	2,00	mm
ép. paroi	0,5	mm
Section passage	3,14	mm²

Capacité de vaporisation	0,08	kg/h
	0,000023	kg/s
	1,41	g/mn
Pression admission moteur	5,01	bars
1bar=100000 Pa	501300	Pa
Tsat	151,93	°C
Vitesse	3,18	m/s

Caractéristiques fluide
Eau froide
Température eau froide	15	°C
Enthalpie eau froide	62,98	kJ/kg
Masse volumique	999,05	kg/m3
M*Cp	0,00148

Eau à Tsat
Masse volumique à Tsat	915,19	kg/m3
Enthalpie eau à Tsat	640,61	kJ/kg
M*Cp	0,01504

Vapeur à Tsat
Enthalpie à Tsat	2748,22	kJ/kg
Masse volumique à Tsat	2,67	kg/m3
Enthalpie de vaporisation	2107,61	kJ/kg
M*Cp	0,04949

					Saturation properties given pressure
Vapeur surchauffée					Pressure	5,013	bar a
Pression de surchauffe	5,01	bars				Saturation temperature	151,93	°C
T surchauffe	201,93	°C				Liquid
Enthalpie	2859,97	kJ/kg				Enthalpy	640,6	kJ/kg
Enthalpie de surchauffe	111,75	kJ/kg				Density	915,19	kg/m3
Masse volumique vap. Surch.	2,35	kg/m3				Entropy	1,86	kJ/kgK
Cp vapeur	4,19	kJ/(kg.K)				Vapour
M*Cp	0,00010					Vapour enthalpy	2748,2	kJ/kg
					Vapour density	2,67	kg/m3
Puissance pompe					vapour Entropy	6,82	kJ/kgK
Coeff sécurité débit	1,7					Evaporation energy	2107,6	kJ/kg
Débit volumique liquide	0,039921	cm³/s
	0,000000040	m³/s
vérif P=Q(m3/s)*Delta_P (Pa)	0,0180	W
Rendement pompe	0,8					Eau alimentaire
P consommée	0,02	W				Temperature	15,00	°C
Diamètre	4	mm				Saturation pressure	0,017	bar a
Course	4	mm				Liquid
Section	0,126	cm²				Enthalpy	63,0	kJ/kg
Cylindrée	50,27	mm3				Density	999,05	kg/m3
Débit volume demandé	2395,26	mm3/mn				Entropy	0,22	kJ/kgK
Nbe coups/mn	47,65	coups/mn				Vapour
	0,8	coups/s				Vapour enthalpy	2528,4	kJ/kg
Force sur le piston	5,67	N				Vapour density	0,01	kg/m3
Vérif P pompe	0,0180					Vapour Entropy	8,78	kJ/kgK
Calcul Puissance de chauffe					Evaporation energy	2465,4	kJ/kg		T échappement	120	°C

Préchauffage					Échappement
Variation enthalpie	577,6247	kJ/kg				Properties given pressure and temperature				Temperature	120,00	°C
Puissance au préchauffage	13,564	W				Pressure	5,01	bar a		Saturation pressure	1,987	bar a
	20,7	%				Temperature	201,93	°C		Liquid
Vaporisation					Enthalpy	2860,0	kJ/kg		Enthalpy	503,8	kJ/kg
Variation enthalpie	2107,6149	kJ/kg				Density	2,35	kg/m3		Density	943,11	kg/m3
Puissance à la vaporisation	49,493	W				Entropy	7,07	kJ/kgK		Entropy	1,53	kJ/kgK
	75,4	%				Vapour fraction	100	%		Vapour
Surchauffe					IF97 Region	2			Vapour enthalpy	2705,9	kJ/kg
Variation enthalpie	111,751	kJ/kg				Phase	Steam			Vapour density	1,12	kg/m3
Puissance à la surchauffe	2,624	W				Isobaric heat capacity	2,14	kJ/kg		Vapour Entropy	7,13	kJ/kgK
	4,0	%				Speed of sound	528,02	m/s		Evaporation energy	2202,1	kJ/kg

Variation totale enthalpie	2797,0	kJ/kg

Puissance théorique chauffage	65,68	W
Pertes fumées	0
Puissance avec pertes	65,68

## Thermexcel
Pression absolue	Températ. évaporation	Volume massique vapeur	Masse volumique vapeur	enthalpie spécifique de l'eau (chaleur sensible)	Enthalpie spécifique de la vapeur (chaleur totale)	Chaleur latente de vaporisation	Chaleur spécifique vapeur	Viscosité dynamique vapeur			Températ. évaporation	Chaleur spécifique vapeur
bar	°C	m3/kg	kg/m3	kJ/kg	kJ/kg	kJ/kg	kJ/kg.K	kg/m.s			°C	kj/kg.K
0,02	17,51	67,01	0,02	73,45	2533,64	2460,19	1,86	0,00001000			17,51	1,86	méthode	polynôme
0,03	24,1	45,67	0,02	101	2545,64	2444,65	1,87	0,00001000			24,1	1,87	données X	M4:M71
0,04	28,98	34,8	0,03	121,41	2554,51	2433,1	1,87	0,00001000			28,98	1,87	données Y	N4:N71
0,05	32,9	28,19	0,04	137,77	2561,59	2423,82	1,88	0,00001000			32,9	1,88	a[0]	1,8365679
0,06	36,18	23,74	0,04	151,5	2567,51	2416,01	1,88	0,00001000			36,18	1,88	a[1]	0,0013176
0,07	39,02	20,53	0,05	163,38	2572,62	2409,24	1,88	0,00001000			39,02	1,88	a[2]	-0,0000066
0,08	41,53	18,11	0,06	173,87	2577,11	2403,25	1,89	0,00001000			41,53	1,89	a[3]	0,0000001
0,09	43,79	16,2	0,06	183,28	2581,14	2397,85	1,89	0,00001000			43,79	1,89	R²	0,9999698
0,1	45,83	14,68	0,07	191,84	2584,78	2392,94	1,89	0,00001000			45,83	1,89	date	17/11/15
0,2	60,09	7,65	0,13	251,46	2609,86	2358,4	1,92	0,00001100			60,09	1,92	heure	22:24:42
0,3	69,13	5,23	0,19	289,31	2625,43	2336,13	1,93	0,00001100			69,13	1,93
0,4	75,89	3,99	0,25	317,65	2636,88	2319,23	1,95	0,00001100			75,89	1,95
0,5	81,35	3,24	0,31	340,57	2645,99	2305,42	1,97	0,00001200			81,35	1,97
0,6	85,95	2,73	0,37	359,93	2653,57	2293,64	1,98	0,00001200			85,95	1,98
0,7	89,96	2,37	0,42	376,77	2660,07	2283,3	1,99	0,00001200			89,96	1,99
0,8	93,51	2,09	0,48	391,73	2665,77	2274,05	2	0,00001200			93,51	2
0,9	96,71	1,87	0,54	405,21	2670,85	2265,65	2,02	0,00001200			96,71	2,02
1	99,63	1,69	0,59	417,51	2675,43	2257,92	2,03	0,00001200			99,63	2,03
1,1	102,32	1,55	0,65	428,84	2679,61	2250,76	2,04	0,00001200			102,32	2,04
1,2	104,81	1,43	0,7	439,36	2683,44	2244,08	2,05	0,00001200			104,81	2,05
1,3	107,13	1,33	0,76	449,19	2686,98	2237,79	2,06	0,00001300			107,13	2,06
1,4	109,32	1,24	0,81	458,42	2690,28	2231,86	2,07	0,00001300			109,32	2,07
1,5	111,37	1,16	0,86	467,13	2693,36	2226,23	2,08	0,00001300			111,37	2,08
1,5	111,37	1,16	0,86	467,13	2693,36	2226,23	2,08	0,00001300			111,37	2,08
1,6	113,32	1,09	0,92	475,38	2696,25	2220,87	2,09	0,00001300			113,32	2,09
1,7	115,17	1,03	0,97	483,22	2698,97	2215,75	2,1	0,00001300			115,17	2,1
1,8	116,93	0,98	1,02	490,7	2701,54	2210,84	2,1	0,00001300			116,93	2,1
1,9	118,62	0,93	1,08	497,85	2703,98	2206,13	2,11	0,00001300			118,62	2,11
2	120,23	0,89	1,13	504,71	2706,29	2201,59	2,12	0,00001300			120,23	2,12
2,2	123,27	0,81	1,24	517,63	2710,6	2192,98	2,14	0,00001300			123,27	2,14
2,4	126,09	0,75	1,34	529,64	2714,55	2184,91	2,15	0,00001300			126,09	2,15
2,6	128,73	0,69	1,44	540,88	2718,17	2177,3	2,17	0,00001300			128,73	2,17
2,8	131,2	0,65	1,55	551,45	2721,54	2170,08	2,18	0,00001300			131,2	2,18
3	133,54	0,61	1,65	561,44	2724,66	2163,22	2,2	0,00001300			133,54	2,2
3,5	138,87	0,52	1,91	584,28	2731,63	2147,35	2,23	0,00001400			138,87	2,23
4	143,63	0,46	2,16	604,68	2737,63	2132,95	2,27	0,00001400			143,63	2,27
4,5	147,92	0,41	2,42	623,17	2742,88	2119,71	2,3	0,00001400			147,92	2,3
5	151,85	0,38	2,67	640,12	2747,54	2107,42	2,33	0,00001400			151,85	2,33
5,5	155,47	0,34	2,92	655,81	2751,7	2095,9	2,36	0,00001400			155,47	2,36
6	158,84	0,32	3,17	670,43	2755,46	2085,03	2,39	0,00001400			158,84	2,39
6,5	161,99	0,29	3,42	684,14	2758,87	2074,73	2,42	0,00001400			161,99	2,42
7	164,96	0,27	3,67	697,07	2761,98	2064,92	2,44	0,00001500			164,96	2,44
7,5	167,76	0,26	3,92	709,3	2764,84	2055,53	2,47	0,00001500			167,76	2,47
8	170,42	0,24	4,16	720,94	2767,46	2046,53	2,5	0,00001500			170,42	2,5
8,5	172,94	0,23	4,41	732,03	2769,89	2037,86	2,52	0,00001500			172,94	2,52
9	175,36	0,22	4,66	742,64	2772,13	2029,49	2,55	0,00001500			175,36	2,55
9,5	177,67	0,2	4,9	752,82	2774,22	2021,4	2,57	0,00001500			177,67	2,57
10	179,88	0,19	5,15	762,6	2776,16	2013,56	2,59	0,00001500			179,88	2,59
11	184,06	0,18	5,64	781,11	2779,66	1998,55	2,64	0,00001500			184,06	2,64
12	187,96	0,16	6,13	798,42	2782,73	1984,31	2,69	0,00001500			187,96	2,69
13	191,6	0,15	6,62	814,68	2785,42	1970,73	2,73	0,00001500			191,6	2,73
14	195,04	0,14	7,11	830,05	2787,79	1957,73	2,78	0,00001600			195,04	2,78
15	198,28	0,13	7,6	844,64	2789,88	1945,24	2,82	0,00001600			198,28	2,82
16	201,37	0,12	8,09	858,54	2791,73	1933,19	2,86	0,00001600			201,37	2,86
17	204,3	0,12	8,58	871,82	2793,37	1921,55	2,9	0,00001600			204,3	2,9
18	207,11	0,11	9,07	884,55	2794,81	1910,27	2,94	0,00001600			207,11	2,94
19	209,79	0,11	9,56	896,78	2796,09	1899,31	2,98	0,00001600			209,79	2,98
20	212,37	0,1	10,05	908,56	2797,21	1888,65	3,02	0,00001600			212,37	3,02
21	214,85	0,1	10,54	919,93	2798,18	1878,25	3,06	0,00001600			214,85	3,06
22	217,24	0,09	11,03	930,92	2799,03	1868,11	3,1	0,00001600			217,24	3,1
23	219,55	0,09	11,53	941,57	2799,77	1858,2	3,14	0,00001600			219,55	3,14
24	221,78	0,08	12,02	951,9	2800,39	1848,49	3,18	0,00001700			221,78	3,18
25	223,94	0,08	12,52	961,93	2800,91	1838,98	3,22	0,00001700			223,94	3,22
26	226,03	0,08	13,01	971,69	2801,35	1829,66	3,26	0,00001700			226,03	3,26
27	228,06	0,07	13,51	981,19	2801,69	1820,5	3,29	0,00001700			228,06	3,29
28	230,04	0,07	14,01	990,46	2801,96	1811,5	3,33	0,00001700			230,04	3,33
29	231,96	0,07	14,51	999,5	2802,15	1802,65	3,37	0,00001700			231,96	3,37
30	233,84	0,07	15,01	1008,33	2802,27	1793,94	3,41	0,00001700			233,84	3,41

## Memo
Matériau	Conductivité thermique (W/(m*K)		Combustible	MJ/kg	kJ/kg	BTU/lb	kJ/mol				g/mole	masse gaz combustion g/mole	Pouvoir fumigène humide (n)m3/(n)m3
Acier doux	46		Hydrogène	141,79	12,75	61000	286		Butane	C4H10	58,12	266,12	32,8
Acier inox	26		Essence	47,3	35475	20400	4200		Propane	C3H8	44,1	204,1	25,6
			Gazole	44,8	38080	19300	---		Air		28,96
Aluminium alliage	200		Éthanol	29,7	21300	12800	1300
Argent	46		Propane	50,35			2219		Butane				Propane
Bois dur	0,16		Butane	49,51		20900	2800		T (°K)	T(°C)	J/(mole*K)	CP J/(kg*K)	T (°K)	T(°C)	J/(mole*K)	CP J/(kg*K)
Cuivre	390		Bois	15	---	6500	---		200	-73,15	75134	1293	100	-173,15	41611	944
Eau	0,6		Charbon	15	---	8000	---		286	12,85	97515	1678	193	-80,15	56387	1279
Fer doux	80			27		14000			330	56,85	108536	1867	240	-33,15	64416	1461
Fonte	100								373	99,85	118991	2047	286	12,85	72498	1644
									416	142,85	129112	2221	333	59,85	80887	1834
									460	186,85	139103	2393	380	106,85	89318	2026
		Cuivre	Acier inox	Eau	Vapeur 15 bars				503	229,85	148491	2555	426	152,85	97528	2212
Chaleur massique Cp	J/kg/K	380	510	4180	2820				546	272,85	157495	2710	473	199,85	105800	2399
Masse volumique	kg/m³	8960	7850	980	7,6				590	316,85	166299	2861	520	246,85	113887	2583
Conductivité thermique	W/(m.K)	401	26	0,6	0,04				633	359,85	174494	3002	566	292,85	121565	2757
Viscosité	Poises			0,1	0,000010				676	402,85	182281	3136	613	339,85	129117	2928
									720	446,85	189823	3266	660	386,85	136328	3092
									763	489,85	196778	3386	706	432,85	143022	3243
									806	532,85	203325	3498	753	479,85	149461	3389
									850	576,85	209608	3606	800	526,85	155477	3526
									893	619,85	215352	3705	846	572,85	160943	3650
	BUTANE	PROPANE							936	662,85	220714	3797	893	619,85	166092	3767
Pouvoir comburivore	29,5 m3/m3	23 m3/m3							980	706,85	225821	3885	940	666,85	170804	3873
Pouvoir fumigène (ramené à 15°C eau supposée non condensée)	31,8 m3/m3	24,8 m3/m3							1023	749,85	230460	3965	986	712,85	175005	3969
Limite d'inflammabilité dans l'air / - inférieure / - supérieure	1,8 % / 8,8 %	2,4 % / 9,3 %							1066	792,85	234770	4039	1033	759,85	178897	4057
Composition théorique des produits d'une combustion neutre (eau condensée) : / - CO2 / - N2	14 % / 86 %	13,7 % / 86,3 %							1110	836,85	238863	4110	1080	806,85	182412	4137
Température d'auto-inflammation dans l'air (mélange correspondant à une combustion complète)	525 °C	535 °C							1153	879,85	242581	4174	1126	852,85	185521	4207
Vitesse de propagation de la flamme	33 cm/s	32 cm/s							1196	922,85	246048	4233	1173	899,85	188403	4273
Température maximum de la flamme dans l'air	1 915 °C	1 920 °C							1240	966,85	249369	4290	1220	946,85	191038	4332
									1283	1009,85	252427	4343	1266	992,85	193435	4387
									1326	1052,85	255339	4393	1313	1039,85	195765	4440
Cp de H20 vapeur de 300K à 2500k									1370	1096,85	258207	4442	1360	1086,85	198049	4491
									1413	1139,85	260946	4490	1406	1132,85	200322	4543
cp=a+bT+dT^-2									1456	1182,85	263666	4536	1453	1179,85	202772	4598
a=	1,67								1500	1226,85	266481	4585	1500	1226,85	205450	4659
b=	0,000595
d=	1835
T en K	300,0	K
Cp H20	1,848	kJ/kg/K

														Excès d’air	température			Combustible	Vitesse de propagation vF en m/s
														0,00%	1950 °C			Gaz naturel	0,20…..0,30
														20,00%	1760 °C			Propane	0,43
														50,00%	1490 °C			Butane	0,39
														90,00%	1220 °C			Ancien « gaz de ville »	0,60…..0,80
																		Fioul domestique	0,35
																		Essence	0,41

## Prop
X Steam Tables
OpenOffice, IF-97 Steam tables.		The macros are stored inside this workbook. A complete list of functions for use is available on the "Calling functions" worksheet
By: Magnus Holmgren		The steam tables are free and provided as is. We take no responsibilities for any errors in the code or damage thereby.
www.x-eng.com		OBS: This workbook uses macros. Set security options in Tools:Macro:Security… to enable macros.

Saturation properties given temperature				Saturation properties given pressure
Temperature	110,00	°C		Pressure	1,000	bar a
Saturation pressure	1,434	bar a		Saturation temperature	99,61	°C
Liquid				Liquid
Enthalpy	461,4	kJ/kg		Enthalpy	417,4	kJ/kg
Density	950,95	kg/m3		Density	958,64	kg/m3
Entropy	1,42	kJ/kgK		Entropy	1,30	kJ/kgK
Vapour				Vapour
Vapour enthalpy	2691,1	kJ/kg		Vapour enthalpy	2674,9	kJ/kg
Vapour density	0,83	kg/m3		Vapour density	0,59	kg/m3
Vapour Entropy	7,24	kJ/kgK		vapour Entropy	7,36	kJ/kgK
Evaporation energy	2229,7	kJ/kg		Evaporation energy	2257,5	kJ/kg

Properties given pressure and temperature				Properties given pressure and enthalpy
Pressure	20,00	bar a		Pressure	1,00	bar a
Temperature	300,00	°C		Enthalpy	3000,00	kJ/kg
Enthalpy	3024,3	kJ/kg		Temperature	262,8	°C
Density	7,97	kg/m3		Density	0,41	kg/m3
Entropy	6,77	kJ/kgK		Entropy	8,08	kJ/kgK
Vapour fraction	100	%		Vapour fraction	100	%
IF97 Region	2			IF97 Region	2
Phase	Steam			Phase	Steam
Isobaric heat capacity	2,32	kJ/kg		Isobaric heat capacity	1,99	kJ/kg
Speed of sound	569,91	m/s		Speed of sound	567,07	m/s

## Calling functions
X Steam Tables			V2,6	http://www,x-eng,com
Steam tables by Magnus Holmgren according to IAPWS IF-97
The macros are stored inside this workbook. (No extra files are needed. Start from a copy of this workbook. This page can be removed)
For error-reporting, feedback, other units etc. contact:					magnus@x-eng,com
The steam tables are free and provided as is. We take no responsibilities for any errors in the code or damage thereby.
OBS: This workbook uses macros. Set security options in Tools:Macro:Security… to enable macros.

Temperature
Tsat_p	1	bar			99,61	°C	Saturation temperature
T_ph	1	bar	100	kJ/kg	23,84	°C	Temperture as a function of pressure and enthalpy
T_ps	1	bar	1	kJ/(kg K)	73,71	°C	Temperture as a function of pressure and entropy
T_hs	100	kJ/kg	0,2	kJ/(kg K)	13,85	°C	Temperture as a function of enthalpy and entropy
Pressure
psat_T	100	°C			1,01	bar	Saturation pressure
p_hs	84	kJ/kg	0,3	kJ/(kg K)	2,3	bar	Pressure as a function of h and s,
p_hrho	2000	kJ/kg	5	kg/m3	6,05	bar	Pressure as a function of h and rho (density), Very unaccurate for solid water region since it's almost incompressible!
Enthalpy
hV_p	1	bar			2674,95	kJ/kg	Saturated vapour enthalpy
hL_p	1	bar			417,44	kJ/kg	Saturated liquid enthalpy
hV_T	100	°C			2675,57	kJ/kg	Saturated vapour enthalpy
hL_T	100	°C			419,1	kJ/kg	Saturated liquid enthalpy
h_pT	1	bar	20	°C	84,01	kJ/kg	Entalpy as a function of pressure and temperature,
h_ps	1	bar	1	kJ/(kg K)	308,61	kJ/kg	Entalpy as a function of pressure and entropy,
h_px	1	bar	0,5		1546,19	kJ/kg	Entalpy as a function of pressure and vapour fraction
h_Tx	100	°C	0,5		1547,34	kJ/kg	Entalpy as a function of temperature and vapour fraction
h_prho	1	bar	2	kg/m3	1082,77	kJ/kg	Entalpy as a function of pressure and density, Observe for low temperatures (liquid) this equation has 2 solutions, (Not valid!!)
Specific volume
vV_p	1	bar			1,69	m3/kg	Saturated vapour volume
vL_p	1	bar			001,0E-3	m3/kg	Saturated liquid volume
vV_T	100	°C			1,67	m3/kg	Saturated vapour volume
vL_T	100	°C			0	m3/kg	Saturated liquid volume
v_pT	1	bar	100	°C	1,7	m3/kg	Specific volume as a function of pressure and temperature,
v_ph	1	bar	1000	kJ/kg	0,44	m3/kg	Specific volume as a function of pressure and enthalpy
v_ps	1	bar	5	kJ/(kg K)	1,03	m3/kg	Specific volume as a function of pressure and entropy,
Density
rhoV_p	1	bar			0,59	kg/m3	Saturated vapour density
rhoL_p	1	bar			958,64	kg/m3	Saturated liquid density
rhoV_T	100	°C			0,6	kg/m3	Saturated vapour density
rhoL_T	100	°C			958,35	kg/m3	Saturated liquid density
rho_pT	1	bar	100	°C	0,59	kg/m3	Density as a function of pressure and temperature,
rho_ph	1	bar	1000	kJ/kg	2,28	kg/m3	Density as a function of pressure and enthalpy
rho_ps	1	bar	1	kJ/(kg K)	975,62	kg/m3	Density as a function of pressure and entropy,
Specific entropy
sV_p	0,01	bar			9,16	kJ/(kg K)	Saturated vapour entropy
sL_p	0,01	bar			018,4E-6	kJ/(kg K)	Saturated liquid entropy
sV_T	0	°C			9,16	kJ/(kg K)	Saturated vapour entropy
sL_T	100	°C			1,31	kJ/(kg K)	Saturated liquid entropy
s_pT	1	bar	20	°C	0,3	kJ/(kg K)	Specific entropy as a function of pressure and temperature (Returns saturated vapour entalpy if mixture,)
s_ph	1	bar	84,01	kJ/kg	0,3	kJ/(kg K)	Specific entropy as a function of pressure and enthalpy
Specific internal energy
uV_p	1	bar			2505,55	kJ/kg	Saturated vapour internal energy
uL_p	1	bar			417,33	kJ/kg	Saturated liquid internal energy
uV_T	100	°C			2506,02	kJ/kg	Saturated vapour internal energy
uL_T	100	°C			418,99	kJ/kg	Saturated liquid internal energy
u_pT	1	bar	100	°C	2506,17	kJ/kg	Specific internal energy as a function of pressure and temperature,
u_ph	1	bar	1000	kJ/kg	956,21	kJ/kg	Specific internal energy as a function of pressure and enthalpy
u_ps	1	bar	1	kJ/(kg K)	308,51	kJ/kg	Specific internal energy as a function of pressure and entropy,
Specific isobaric heat capacity
CpV_p	1	bar			2,08	kJ/(kg°C)	Saturated vapour heat capacity
CpL_p	1	bar			4,22	kJ/(kg°C)	Saturated liquid heat capacity
CpV_T	100	°C			2,08	kJ/(kg°C)	Saturated vapour heat capacity
CpL_T	100	°C			4,22	kJ/(kg°C)	Saturated liquid heat capacity
Cp_pT	1	bar	100	°C	2,07	kJ/(kg°C)	Specific isobaric heat capacity as a function of pressure and temperature,
Cp_ph	1	bar	200	kJ/kg	4,18	kJ/(kg°C)	Specific isobaric heat capacity as a function of pressure and enthalpy
Cp_ps	1	bar	1	kJ/(kg K)	4,19	kJ/(kg°C)	Specific isobaric heat capacity as a function of pressure and entropy,
Specific isochoric heat capacity
CvV_p	1	bar			1,55	kJ/(kg°C)	Saturated vapour isochoric heat capacity
CvL_p	1	bar			3,77	kJ/(kg°C)	Saturated liquid isochoric heat capacity
CvV_T	100	°C			1,55	kJ/(kg°C)	Saturated vapour isochoric heat capacity
CvL_T	100	°C			3,77	kJ/(kg°C)	Saturated liquid isochoric heat capacity
Cv_pT	1	bar	100	°C	1,55	kJ/(kg°C)	Specific isochoric heat capacity as a function of pressure and temperature,
Cv_ph	1	bar	200	kJ/kg	4,04	kJ/(kg°C)	Specific isochoric heat capacity as a function of pressure and enthalpy
Cv_ps	1	bar	1	kJ/(kg K)	3,9	kJ/(kg°C)	Specific isochoric heat capacity as a function of pressure and entropy,
Speed of sound
wV_p	1	bar			472,05	m/s	Saturated vapour speed of sound
wL_p	1	bar			1545,45	m/s	Saturated liquid speed of sound
wV_T	100	°C			472,26	m/s	Saturated vapour speed of sound
wL_T	100	°C			1545,09	m/s	Saturated liquid speed of sound
w_pT	1	bar	100	°C	472,34	m/s	Speed of sound as a function of pressure and temperature,
w_ph	1	bar	200	kJ/kg	1542,68	m/s	Speed of sound as a function of pressure and enthalpy
w_ps	1	bar	1	kJ/(kg K)	1557,86	m/s	Speed of sound as a function of pressure and entropy,
Dynamic Viscosity
Viscosity is not part of IAPWS Steam IF97. Equations from "Revised Release on the IAPWS Formulation 1985 for the Viscosity of Ordinary Water Substance", 2003 are used.
Viscosity in the mixed region (4) is interpolated according to the density. This is not true since it will be two fases.
my_pT	1	bar	100	°C	0	Pa s	Viscosity as a function of pressure and temperature,
my_ph	1	bar	100	kJ/kg	9,1400E-04	Pa s	Viscosity as a function of pressure and enthalpy
my_ps	1	bar	1	kJ/(kg K)	3,8422E-04	Pa s	Viscosity as a function of pressure and entropy,
Prandtl
Calcualted as Cp*my/tc
pr_pT	1	bar	200	°C	9,5781E-01	-
pr_ph	1	bar	2875,48	kJ/kg	9,5781E-01	-
Thermal Conductivity
Revised release on the IAPS Formulation 1985 for the Thermal Conductivity of ordinary water substance (IAPWS 1998)
tcL_p	1	bar			0,68	W/(m K)	Saturated vapour thermal conductivity
tcV_p	1	bar			0,02	W/(m K)	Saturated liquid thermal conductivity
tcL_T	25	°C			0,61	W/(m K)	Saturated vapour thermal conductivity
tcV_T	25	°C			0,02	W/(m K)	Saturated liquid thermal conductivity
tc_pT	100	bar	350	°C	6,8545E-02	W/(m K)	Thermal conductivity as a function of pressure and temperature,
tc_ph	1	bar	100	kJ/(kg K)	0,61	W/(m K)	Thermal conductivity as a function of pressure and enthalpy
tc_hs	100	kJ/(kg K)	0,34	kJ/(kg K)	0,61	W/(m K)	Thermal conductivity as a function of enthalpy and entropy
Surface Tension
IAPWS Release on Surface Tension of Ordinary Water Substance, September 1994
st_T	100	°C			0,08	N/m	Surface tension for two phase water/steam as a function of T
st_p	1	bar			0,06	N/m	Surface tension for two phase water/steam as a function of T
Vapour fraction
x_ph	1	bar	1000	kJ/kg	0,26		Vapour fraction as a function of pressure and enthalpy
x_ps	1	bar	4	kJ/(kg K)	0,45		Vapour fraction as a function of pressure and entropy,
Vapour Volume Fraction
Observe that vapour volume fraction is very sensitive. Vapour volume is about 1000 times greater than liquid volume and therfore vapour volume fraction
gets close to the accurancy of steam IF-97
vx_ph	1	bar	418	kJ/kg	0,2885		Vapour volume fraction as a function of pressure and enthalpy
vx_ps	1	bar	4	kJ/(kg K)	0,9992		Vapour volume fraction as a function of pressure and entropy,

Version history
News in V2.6
* Error in valid region for function tc_ptrho
* Error in function h3_pt for temperatures near the saturation point.
News in V2.5
* DLL distrubution for use in other applications
* Freebasic translation
* Fixed small error in Cv Region 5 p>1000bar
News in V2.4a
Fixed unit conversion in T_ps region4 (No effekt for SI units.)
News in V2.4
* TODO!!! Check Cv in region 5
* ToDO!!! Tc och my not def. In region 4
* OpenOffice version introduced. (Fixed calculation differences in open office and excel)
* Matlab error giving varaible undefined in some backwards solutions fixed.
News in V2.3
* Option Explicit, gives more efficient calculations.
* Extensive testing
* my_ph not defined in region 4.
* Problems at region border for h4V_p to adress solver problems at the exact border.
* Problem at fast border check in region_ph fixed.
News in V2.2
* Extensive testing
* Fixed error in Cp_ph
* Function p_hrho added. (Very good for calcualting pressure when heating a volume with water/steam mixture.)
* Fixed error in T_hs return no value for vet region bellow the water saturation line.
* Prandtl number added
News in V2.1
* Calling function h_prho
* Fixed problem with Cv reporting NaN in region 5.
* Equivivalent to the Matlab version. (Downloadable from www.x-eng.com)
News in V2
* Calling functions of h and s added.
* Thermal conductivity, Surface tension added
* Calling functions h_px and h_tx added.
* Cp, Cv and w undefined in the mixed region. (Before interpolation with the vapor fraction was used.)
* A work sheet "Properties" for simple lookups added.